## 80Ls
80LS
Roller Length |  | Shell Length |  | Effective Length |  | Mounting Center |  | Actual Shaft Length |  | Over All Length
RL | RL | SL | SL | EL | EL | MC | MC | AGL | AGL | OAL | OAL
mm | in | mm | in | mm | in | mm | in | mm | in | mm | in
RL | RL | RL-5 | RL-0.197 | RL+5 | RL+0.197 | RL+15 | RL+0.591 | RL+30 | RL+1.181 | RL+70 | RL+2.756
200 | 7.874 | 195 | 7.6772 | 205 | 8.0709 | 215 | 8.4646 | 230 | 9.0551 | 270 | 10.6299
250 | 9.8425 | 245 | 9.6457 | 255 | 10.0394 | 265 | 10.4331 | 280 | 11.0236 | 320 | 12.5984
300 | 11.811 | 295 | 11.6142 | 305 | 12.0079 | 315 | 12.4016 | 330 | 12.9921 | 370 | 14.5669
350 | 13.7795 | 345 | 13.5827 | 355 | 13.9764 | 365 | 14.3701 | 380 | 14.9606 | 420 | 16.5354
400 | 15.748 | 395 | 15.5512 | 405 | 15.9449 | 415 | 16.3386 | 430 | 16.9291 | 470 | 18.5039
450 | 17.7165 | 445 | 17.5197 | 455 | 17.9134 | 465 | 18.3071 | 480 | 18.8976 | 520 | 20.4724
500 | 19.685 | 495 | 19.4882 | 505 | 19.8819 | 515 | 20.2756 | 530 | 20.8661 | 570 | 22.4409
550 | 21.6535 | 545 | 21.4567 | 555 | 21.8504 | 565 | 22.2441 | 580 | 22.8346 | 620 | 24.4094
600 | 23.622 | 595 | 23.4252 | 605 | 23.8189 | 615 | 24.2126 | 630 | 24.8031 | 670 | 26.378
650 | 25.5906 | 645 | 25.3937 | 655 | 25.7874 | 665 | 26.1811 | 680 | 26.7717 | 720 | 28.3465
700 | 27.5591 | 695 | 27.3622 | 705 | 27.7559 | 715 | 28.1496 | 730 | 28.7402 | 770 | 30.315
750 | 29.5276 | 745 | 29.3307 | 755 | 29.7244 | 765 | 30.1181 | 780 | 30.7087 | 820 | 32.2835
800 | 31.4961 | 795 | 31.2992 | 805 | 31.6929 | 815 | 32.0866 | 830 | 32.6772 | 870 | 34.252
850 | 33.4646 | 845 | 33.2677 | 855 | 33.6614 | 865 | 34.0551 | 880 | 34.6457 | 920 | 36.2205
900 | 35.4331 | 895 | 35.2362 | 905 | 35.6299 | 915 | 36.0236 | 930 | 36.6142 | 970 | 38.189
950 | 37.4016 | 945 | 37.2047 | 955 | 37.5984 | 965 | 37.9921 | 980 | 38.5827 | 1020 | 40.1575
1000 | 39.3701 | 995 | 39.1732 | 1005 | 39.5669 | 1015 | 39.9606 | 1030 | 40.5512 | 1070 | 42.126
1050 | 41.3386 | 1045 | 41.1417 | 1055 | 41.5354 | 1065 | 41.9291 | 1080 | 42.5197 | 1120 | 44.0945
1100 | 43.3071 | 1095 | 43.1102 | 1105 | 43.5039 | 1115 | 43.8976 | 1130 | 44.4882 | 1170 | 46.063
1150 | 45.2756 | 1145 | 45.0787 | 1155 | 45.4724 | 1165 | 45.8661 | 1180 | 46.4567 | 1220 | 48.0315
1200 | 47.2441 | 1195 | 47.0472 | 1205 | 47.4409 | 1215 | 47.8346 | 1230 | 48.4252 | 1270 | 50
1250 | 49.2126 | 1245 | 49.0157 | 1255 | 49.4094 | 1265 | 49.8031 | 1280 | 50.3937 | 1320 | 51.9685
1300 | 51.1811 | 1295 | 50.9843 | 1305 | 51.378 | 1315 | 51.7717 | 1330 | 52.3622 | 1370 | 53.937
1350 | 53.1496 | 1345 | 52.9528 | 1355 | 53.3465 | 1365 | 53.7402 | 1380 | 54.3307 | 1420 | 55.9055
1400 | 55.1181 | 1395 | 54.9213 | 1405 | 55.315 | 1415 | 55.7087 | 1430 | 56.2992 | 1470 | 57.874
1450 | 57.0866 | 1445 | 56.8898 | 1455 | 57.2835 | 1465 | 57.6772 | 1480 | 58.2677 | 1520 | 59.8425
1500 | 59.0551 | 1495 | 58.8583 | 1505 | 59.252 | 1515 | 59.6457 | 1530 | 60.2362 | 1570 | 61.811
1550 | 61.0236 | 1545 | 60.8268 | 1555 | 61.2205 | 1565 | 61.6142 | 1580 | 62.2047 | 1620 | 63.7795
1600 | 62.9921 | 1595 | 62.7953 | 1605 | 63.189 | 1615 | 63.5827 | 1630 | 64.1732 | 1670 | 65.748
1650 | 64.9606 | 1645 | 64.7638 | 1655 | 65.1575 | 1665 | 65.5512 | 1680 | 66.1417 | 1720 | 67.7165
1700 | 66.9291 | 1695 | 66.7323 | 1705 | 67.126 | 1715 | 67.5197 | 1730 | 68.1102 | 1770 | 69.685
1750 | 68.8976 | 1745 | 68.7008 | 1755 | 69.0945 | 1765 | 69.4882 | 1780 | 70.0787 | 1820 | 71.6535
1800 | 70.8661 | 1795 | 70.6693 | 1805 | 71.063 | 1815 | 71.4567 | 1830 | 72.0472 | 1870 | 73.622
1850 | 72.8346 | 1845 | 72.6378 | 1855 | 73.0315 | 1865 | 73.4252 | 1880 | 74.0157 | 1920 | 75.5906
1900 | 74.8031 | 1895 | 74.6063 | 1905 | 75 | 1915 | 75.3937 | 1930 | 75.9843 | 1970 | 77.5591
1950 | 76.7717 | 1945 | 76.5748 | 1955 | 76.9685 | 1965 | 77.3622 | 1980 | 77.9528 | 2020 | 79.5276
2000 | 78.7402 | 1995 | 78.5433 | 2005 | 78.937 | 2015 | 79.3307 | 2030 | 79.9213 | 2070 | 81.4961
2050 | 80.7087 | 2045 | 80.5118 | 2055 | 80.9055 | 2065 | 81.2992 | 2080 | 81.8898 | 2120 | 83.4646
2100 | 82.6772 | 2095 | 82.4803 | 2105 | 82.874 | 2115 | 83.2677 | 2130 | 83.8583 | 2170 | 85.4331
2150 | 84.6457 | 2145 | 84.4488 | 2155 | 84.8425 | 2165 | 85.2362 | 2180 | 85.8268 | 2220 | 87.4016
2200 | 86.6142 | 2195 | 86.4173 | 2205 | 86.811 | 2215 | 87.2047 | 2230 | 87.7953 | 2270 | 89.3701
SL=RL-5 |  | SL (Shell Length) is the length measurement of the shell only.
RL=RL |  | RL (Roller Length) is the pulley Face Width measurement from End Housing-to-End Housing.
EL=RL+5 |  | EL (Effective Length) is the shaft measurement from Shoulder-to-Shoulder (fit between frame rails or brackets).
MC=RL+15 |  | MC (Mounting Center) is the pulley mounting bracket bolt hole Center-to-Center measurement.
AGL=RL+30 |  | AGL (Actual Gross Shaft Length) is the pulley shaft measurement from End-to-End.
OAL=RL+70 |  | OAL (Over-All Length) is the Total length including the terminal box mounted to the end of the shaft.

## 113LS
113LS
Roller Length |  | Shell Length |  | Effective Length |  | Mounting Center |  | Actual Shaft Length |  | Over All Length
RL | RL | SL | SL | EL | EL | MC | MC | AGL | AGL | OAL | OAL
mm | in | mm | in | mm | in | mm | in | mm | in | mm | in
RL | RL | RL-10 | RL-0.394 | RL+10 | RL+0.394 | RL+30 | RL+1.181 | RL+58 | RL+2.284 | RL+100 | RL+3.937
200 | 7.874 | 190 | 7.4803 | 210 | 8.2677 | 230 | 9.0551 | 258 | 10.1575 | 300 | 11.811
250 | 9.8425 | 240 | 9.4488 | 260 | 10.2362 | 280 | 11.0236 | 308 | 12.126 | 350 | 13.7795
300 | 11.811 | 290 | 11.4173 | 310 | 12.2047 | 330 | 12.9921 | 358 | 14.0945 | 400 | 15.748
350 | 13.7795 | 340 | 13.3858 | 360 | 14.1732 | 380 | 14.9606 | 408 | 16.063 | 450 | 17.7165
400 | 15.748 | 390 | 15.3543 | 410 | 16.1417 | 430 | 16.9291 | 458 | 18.0315 | 500 | 19.685
450 | 17.7165 | 440 | 17.3228 | 460 | 18.1102 | 480 | 18.8976 | 508 | 20 | 550 | 21.6535
500 | 19.685 | 490 | 19.2913 | 510 | 20.0787 | 530 | 20.8661 | 558 | 21.9685 | 600 | 23.622
550 | 21.6535 | 540 | 21.2598 | 560 | 22.0472 | 580 | 22.8346 | 608 | 23.937 | 650 | 25.5906
600 | 23.622 | 590 | 23.2283 | 610 | 24.0157 | 630 | 24.8031 | 658 | 25.9055 | 700 | 27.5591
650 | 25.5906 | 640 | 25.1969 | 660 | 25.9843 | 680 | 26.7717 | 708 | 27.874 | 750 | 29.5276
700 | 27.5591 | 690 | 27.1654 | 710 | 27.9528 | 730 | 28.7402 | 758 | 29.8425 | 800 | 31.4961
750 | 29.5276 | 740 | 29.1339 | 760 | 29.9213 | 780 | 30.7087 | 808 | 31.811 | 850 | 33.4646
800 | 31.4961 | 790 | 31.1024 | 810 | 31.8898 | 830 | 32.6772 | 858 | 33.7795 | 900 | 35.4331
850 | 33.4646 | 840 | 33.0709 | 860 | 33.8583 | 880 | 34.6457 | 908 | 35.748 | 950 | 37.4016
900 | 35.4331 | 890 | 35.0394 | 910 | 35.8268 | 930 | 36.6142 | 958 | 37.7165 | 1000 | 39.3701
950 | 37.4016 | 940 | 37.0079 | 960 | 37.7953 | 980 | 38.5827 | 1008 | 39.685 | 1050 | 41.3386
1000 | 39.3701 | 990 | 38.9764 | 1010 | 39.7638 | 1030 | 40.5512 | 1058 | 41.6535 | 1100 | 43.3071
1050 | 41.3386 | 1040 | 40.9449 | 1060 | 41.7323 | 1080 | 42.5197 | 1108 | 43.622 | 1150 | 45.2756
1100 | 43.3071 | 1090 | 42.9134 | 1110 | 43.7008 | 1130 | 44.4882 | 1158 | 45.5906 | 1200 | 47.2441
1150 | 45.2756 | 1140 | 44.8819 | 1160 | 45.6693 | 1180 | 46.4567 | 1208 | 47.5591 | 1250 | 49.2126
1200 | 47.2441 | 1190 | 46.8504 | 1210 | 47.6378 | 1230 | 48.4252 | 1258 | 49.5276 | 1300 | 51.1811
1250 | 49.2126 | 1240 | 48.8189 | 1260 | 49.6063 | 1280 | 50.3937 | 1308 | 51.4961 | 1350 | 53.1496
1300 | 51.1811 | 1290 | 50.7874 | 1310 | 51.5748 | 1330 | 52.3622 | 1358 | 53.4646 | 1400 | 55.1181
1350 | 53.1496 | 1340 | 52.7559 | 1360 | 53.5433 | 1380 | 54.3307 | 1408 | 55.4331 | 1450 | 57.0866
1400 | 55.1181 | 1390 | 54.7244 | 1410 | 55.5118 | 1430 | 56.2992 | 1458 | 57.4016 | 1500 | 59.0551
1450 | 57.0866 | 1440 | 56.6929 | 1460 | 57.4803 | 1480 | 58.2677 | 1508 | 59.3701 | 1550 | 61.0236
1500 | 59.0551 | 1490 | 58.6614 | 1510 | 59.4488 | 1530 | 60.2362 | 1558 | 61.3386 | 1600 | 62.9921
1550 | 61.0236 | 1540 | 60.6299 | 1560 | 61.4173 | 1580 | 62.2047 | 1608 | 63.3071 | 1650 | 64.9606
1600 | 62.9921 | 1590 | 62.5984 | 1610 | 63.3858 | 1630 | 64.1732 | 1658 | 65.2756 | 1700 | 66.9291
1650 | 64.9606 | 1640 | 64.5669 | 1660 | 65.3543 | 1680 | 66.1417 | 1708 | 67.2441 | 1750 | 68.8976
1700 | 66.9291 | 1690 | 66.5354 | 1710 | 67.3228 | 1730 | 68.1102 | 1758 | 69.2126 | 1800 | 70.8661
1750 | 68.8976 | 1740 | 68.5039 | 1760 | 69.2913 | 1780 | 70.0787 | 1808 | 71.1811 | 1850 | 72.8346
1800 | 70.8661 | 1790 | 70.4724 | 1810 | 71.2598 | 1830 | 72.0472 | 1858 | 73.1496 | 1900 | 74.8031
1850 | 72.8346 | 1840 | 72.4409 | 1860 | 73.2283 | 1880 | 74.0157 | 1908 | 75.1181 | 1950 | 76.7717
1900 | 74.8031 | 1890 | 74.4094 | 1910 | 75.1969 | 1930 | 75.9843 | 1958 | 77.0866 | 2000 | 78.7402
1950 | 76.7717 | 1940 | 76.378 | 1960 | 77.1654 | 1980 | 77.9528 | 2008 | 79.0551 | 2050 | 80.7087
2000 | 78.7402 | 1990 | 78.3465 | 2010 | 79.1339 | 2030 | 79.9213 | 2058 | 81.0236 | 2100 | 82.6772
2050 | 80.7087 | 2040 | 80.315 | 2060 | 81.1024 | 2080 | 81.8898 | 2108 | 82.9921 | 2150 | 84.6457
2100 | 82.6772 | 2090 | 82.2835 | 2110 | 83.0709 | 2130 | 83.8583 | 2158 | 84.9606 | 2200 | 86.6142
2150 | 84.6457 | 2140 | 84.252 | 2160 | 85.0394 | 2180 | 85.8268 | 2208 | 86.9291 | 2250 | 88.5827
2200 | 86.6142 | 2190 | 86.2205 | 2210 | 87.0079 | 2230 | 87.7953 | 2258 | 88.8976 | 2300 | 90.5512
SL=RL-10 |  | SL (Shell Length) is the length measurement of the shell only.
RL=RL |  | RL (Roller Length) is the pulley Face Width measurement from End Housing-to-End Housing.
EL=RL+10 |  | EL (Effective Length) is the shaft measurement from Shoulder-to-Shoulder (fit between frame rails or brackets).
MC=RL+30 |  | MC (Mounting Center) is the pulley mounting bracket bolt hole Center-to-Center measurement.
AGL=RL+58 |  | AGL (Actual Gross Shaft Length) is the pulley shaft measurement from End-to-End.
OAL=RL+100 |  | OAL (Over-All Length) is the Total length including the terminal box mounted to the end of the shaft.

## 138E
138E
Roller Length |  | Shell Length |  | Effective Length |  | Mounting Center |  | Actual Shaft Length |  | Over All Length
RL | RL | SL | SL | EL | EL | MC | MC | AGL | AGL | OAL | OAL
mm | in | mm | in | mm | in | mm | in | mm | in | mm | in
RL | RL | RL-?? | RL-?? | RL+33 | RL+1.299 | RL+57 | RL+2.244 | RL+80 | RL+3.150 | RL+121 | RL+4.764
200 | 7.874 | 0 | 0 | 233 | 9.1732 | 257 | 10.1181 | 280 | 11.0236 | 321 | 12.6378
250 | 9.8425 | 0 | 0 | 283 | 11.1417 | 307 | 12.0866 | 330 | 12.9921 | 371 | 14.6063
300 | 11.811 | 0 | 0 | 333 | 13.1102 | 357 | 14.0551 | 380 | 14.9606 | 421 | 16.5748
350 | 13.7795 | 0 | 0 | 383 | 15.0787 | 407 | 16.0236 | 430 | 16.9291 | 471 | 18.5433
400 | 15.748 | 0 | 0 | 433 | 17.0472 | 457 | 17.9921 | 480 | 18.8976 | 521 | 20.5118
450 | 17.7165 | 0 | 0 | 483 | 19.0157 | 507 | 19.9606 | 530 | 20.8661 | 571 | 22.4803
500 | 19.685 | 0 | 0 | 533 | 20.9843 | 557 | 21.9291 | 580 | 22.8346 | 621 | 24.4488
550 | 21.6535 | 0 | 0 | 583 | 22.9528 | 607 | 23.8976 | 630 | 24.8031 | 671 | 26.4173
600 | 23.622 | 0 | 0 | 633 | 24.9213 | 657 | 25.8661 | 680 | 26.7717 | 721 | 28.3858
650 | 25.5906 | 0 | 0 | 683 | 26.8898 | 707 | 27.8346 | 730 | 28.7402 | 771 | 30.3543
700 | 27.5591 | 0 | 0 | 733 | 28.8583 | 757 | 29.8031 | 780 | 30.7087 | 821 | 32.3228
750 | 29.5276 | 0 | 0 | 783 | 30.8268 | 807 | 31.7717 | 830 | 32.6772 | 871 | 34.2913
800 | 31.4961 | 0 | 0 | 833 | 32.7953 | 857 | 33.7402 | 880 | 34.6457 | 921 | 36.2598
850 | 33.4646 | 0 | 0 | 883 | 34.7638 | 907 | 35.7087 | 930 | 36.6142 | 971 | 38.2283
900 | 35.4331 | 0 | 0 | 933 | 36.7323 | 957 | 37.6772 | 980 | 38.5827 | 1021 | 40.1969
950 | 37.4016 | 0 | 0 | 983 | 38.7008 | 1007 | 39.6457 | 1030 | 40.5512 | 1071 | 42.1654
1000 | 39.3701 | 0 | 0 | 1033 | 40.6693 | 1057 | 41.6142 | 1080 | 42.5197 | 1121 | 44.1339
1050 | 41.3386 | 0 | 0 | 1083 | 42.6378 | 1107 | 43.5827 | 1130 | 44.4882 | 1171 | 46.1024
1100 | 43.3071 | 0 | 0 | 1133 | 44.6063 | 1157 | 45.5512 | 1180 | 46.4567 | 1221 | 48.0709
1150 | 45.2756 | 0 | 0 | 1183 | 46.5748 | 1207 | 47.5197 | 1230 | 48.4252 | 1271 | 50.0394
1200 | 47.2441 | 0 | 0 | 1233 | 48.5433 | 1257 | 49.4882 | 1280 | 50.3937 | 1321 | 52.0079
1250 | 49.2126 | 0 | 0 | 1283 | 50.5118 | 1307 | 51.4567 | 1330 | 52.3622 | 1371 | 53.9764
1300 | 51.1811 | 0 | 0 | 1333 | 52.4803 | 1357 | 53.4252 | 1380 | 54.3307 | 1421 | 55.9449
1350 | 53.1496 | 0 | 0 | 1383 | 54.4488 | 1407 | 55.3937 | 1430 | 56.2992 | 1471 | 57.9134
1400 | 55.1181 | 0 | 0 | 1433 | 56.4173 | 1457 | 57.3622 | 1480 | 58.2677 | 1521 | 59.8819
1450 | 57.0866 | 0 | 0 | 1483 | 58.3858 | 1507 | 59.3307 | 1530 | 60.2362 | 1571 | 61.8504
1500 | 59.0551 | 0 | 0 | 1533 | 60.3543 | 1557 | 61.2992 | 1580 | 62.2047 | 1621 | 63.8189
1550 | 61.0236 | 0 | 0 | 1583 | 62.3228 | 1607 | 63.2677 | 1630 | 64.1732 | 1671 | 65.7874
1600 | 62.9921 | 0 | 0 | 1633 | 64.2913 | 1657 | 65.2362 | 1680 | 66.1417 | 1721 | 67.7559
1650 | 64.9606 | 0 | 0 | 1683 | 66.2598 | 1707 | 67.2047 | 1730 | 68.1102 | 1771 | 69.7244
1700 | 66.9291 | 0 | 0 | 1733 | 68.2283 | 1757 | 69.1732 | 1780 | 70.0787 | 1821 | 71.6929
1750 | 68.8976 | 0 | 0 | 1783 | 70.1969 | 1807 | 71.1417 | 1830 | 72.0472 | 1871 | 73.6614
1800 | 70.8661 | 0 | 0 | 1833 | 72.1654 | 1857 | 73.1102 | 1880 | 74.0157 | 1921 | 75.6299
1850 | 72.8346 | 0 | 0 | 1883 | 74.1339 | 1907 | 75.0787 | 1930 | 75.9843 | 1971 | 77.5984
1900 | 74.8031 | 0 | 0 | 1933 | 76.1024 | 1957 | 77.0472 | 1980 | 77.9528 | 2021 | 79.5669
1950 | 76.7717 | 0 | 0 | 1983 | 78.0709 | 2007 | 79.0157 | 2030 | 79.9213 | 2071 | 81.5354
2000 | 78.7402 | 0 | 0 | 2033 | 80.0394 | 2057 | 80.9843 | 2080 | 81.8898 | 2121 | 83.5039
2050 | 80.7087 | 0 | 0 | 2083 | 82.0079 | 2107 | 82.9528 | 2130 | 83.8583 | 2171 | 85.4724
2100 | 82.6772 | 0 | 0 | 2133 | 83.9764 | 2157 | 84.9213 | 2180 | 85.8268 | 2221 | 87.4409
2150 | 84.6457 | 0 | 0 | 2183 | 85.9449 | 2207 | 86.8898 | 2230 | 87.7953 | 2271 | 89.4094
2200 | 86.6142 | 0 | 0 | 2233 | 87.9134 | 2257 | 88.8583 | 2280 | 89.7638 | 2321 | 91.378
SL=RL-?? |  | SL (Shell Length) is the length measurement of the shell only.
RL=RL |  | RL (Roller Length) is the pulley Face Width measurement from End Housing-to-End Housing.
EL=RL+33 |  | EL (Effective Length) is the shaft measurement from Shoulder-to-Shoulder (fit between frame rails or brackets).
MC=RL+57 |  | MC (Mounting Center) is the pulley mounting bracket bolt hole Center-to-Center measurement.
AGL=RL+80 |  | AGL (Actual Gross Shaft Length) is the pulley shaft measurement from End-to-End.
OAL=RL+121 |  | OAL (Over-All Length) is the Total length including the terminal box mounted to the end of the shaft.

## 138LS
138LS
Roller Length |  | Effective Length |  | Mounting Center |  | Actual Shaft Length |  | Over All Length |  | Standard Shell Length |  | TS8N Shell Length
RL | RL | EL | EL | MC | MC | AGL | AGL | OAL | OAL | SL | SL | SL | SL
[10 empty] | mm | in | mm | in | bar: RL to OAL
RL | RL | RL+30 | RL+1.181 | RL+54 | RL+2.126 | RL+80 | RL+3.150 | RL+121 | RL+4.764 | RL-15 | RL-0.5906 | RL-0 | RL-0
200 | 7.874 | 230 | 9.0551 | 254 | 10 | 280 | 11.0236 | 321 | 12.6378 | 185 | 7.2835 | 200 | 7.874
250 | 9.8425 | 280 | 11.0236 | 304 | 11.9685 | 330 | 12.9921 | 371 | 14.6063 | 235 | 9.252 | 250 | 9.8425
300 | 11.811 | 330 | 12.9921 | 354 | 13.937 | 380 | 14.9606 | 421 | 16.5748 | 285 | 11.2205 | 300 | 11.811
350 | 13.7795 | 380 | 14.9606 | 404 | 15.9055 | 430 | 16.9291 | 471 | 18.5433 | 335 | 13.189 | 350 | 13.7795
400 | 15.748 | 430 | 16.9291 | 454 | 17.874 | 480 | 18.8976 | 521 | 20.5118 | 385 | 15.1575 | 400 | 15.748
450 | 17.7165 | 480 | 18.8976 | 504 | 19.8425 | 530 | 20.8661 | 571 | 22.4803 | 435 | 17.126 | 450 | 17.7165
500 | 19.685 | 530 | 20.8661 | 554 | 21.811 | 580 | 22.8346 | 621 | 24.4488 | 485 | 19.0945 | 500 | 19.685
550 | 21.6535 | 580 | 22.8346 | 604 | 23.7795 | 630 | 24.8031 | 671 | 26.4173 | 535 | 21.063 | 550 | 21.6535
600 | 23.622 | 630 | 24.8031 | 654 | 25.748 | 680 | 26.7717 | 721 | 28.3858 | 585 | 23.0315 | 600 | 23.622
650 | 25.5906 | 680 | 26.7717 | 704 | 27.7165 | 730 | 28.7402 | 771 | 30.3543 | 635 | 25 | 650 | 25.5906
700 | 27.5591 | 730 | 28.7402 | 754 | 29.685 | 780 | 30.7087 | 821 | 32.3228 | 685 | 26.9685 | 700 | 27.5591
750 | 29.5276 | 780 | 30.7087 | 804 | 31.6535 | 830 | 32.6772 | 871 | 34.2913 | 735 | 28.937 | 750 | 29.5276
800 | 31.4961 | 830 | 32.6772 | 854 | 33.622 | 880 | 34.6457 | 921 | 36.2598 | 785 | 30.9055 | 800 | 31.4961
850 | 33.4646 | 880 | 34.6457 | 904 | 35.5906 | 930 | 36.6142 | 971 | 38.2283 | 835 | 32.874 | 850 | 33.4646
900 | 35.4331 | 930 | 36.6142 | 954 | 37.5591 | 980 | 38.5827 | 1021 | 40.1969 | 885 | 34.8425 | 900 | 35.4331
950 | 37.4016 | 980 | 38.5827 | 1004 | 39.5276 | 1030 | 40.5512 | 1071 | 42.1654 | 935 | 36.811 | 950 | 37.4016
1000 | 39.3701 | 1030 | 40.5512 | 1054 | 41.4961 | 1080 | 42.5197 | 1121 | 44.1339 | 985 | 38.7795 | 1000 | 39.3701
1050 | 41.3386 | 1080 | 42.5197 | 1104 | 43.4646 | 1130 | 44.4882 | 1171 | 46.1024 | 1035 | 40.748 | 1050 | 41.3386
1100 | 43.3071 | 1130 | 44.4882 | 1154 | 45.4331 | 1180 | 46.4567 | 1221 | 48.0709 | 1085 | 42.7165 | 1100 | 43.3071
1150 | 45.2756 | 1180 | 46.4567 | 1204 | 47.4016 | 1230 | 48.4252 | 1271 | 50.0394 | 1135 | 44.685 | 1150 | 45.2756
1200 | 47.2441 | 1230 | 48.4252 | 1254 | 49.3701 | 1280 | 50.3937 | 1321 | 52.0079 | 1185 | 46.6535 | 1200 | 47.2441
1250 | 49.2126 | 1280 | 50.3937 | 1304 | 51.3386 | 1330 | 52.3622 | 1371 | 53.9764 | 1235 | 48.622 | 1250 | 49.2126
1300 | 51.1811 | 1330 | 52.3622 | 1354 | 53.3071 | 1380 | 54.3307 | 1421 | 55.9449 | 1285 | 50.5906 | 1300 | 51.1811
1350 | 53.1496 | 1380 | 54.3307 | 1404 | 55.2756 | 1430 | 56.2992 | 1471 | 57.9134 | 1335 | 52.5591 | 1350 | 53.1496
1400 | 55.1181 | 1430 | 56.2992 | 1454 | 57.2441 | 1480 | 58.2677 | 1521 | 59.8819 | 1385 | 54.5276 | 1400 | 55.1181
1450 | 57.0866 | 1480 | 58.2677 | 1504 | 59.2126 | 1530 | 60.2362 | 1571 | 61.8504 | 1435 | 56.4961 | 1450 | 57.0866
1500 | 59.0551 | 1530 | 60.2362 | 1554 | 61.1811 | 1580 | 62.2047 | 1621 | 63.8189 | 1485 | 58.4646 | 1500 | 59.0551
1550 | 61.0236 | 1580 | 62.2047 | 1604 | 63.1496 | 1630 | 64.1732 | 1671 | 65.7874 | 1535 | 60.4331 | 1550 | 61.0236
1600 | 62.9921 | 1630 | 64.1732 | 1654 | 65.1181 | 1680 | 66.1417 | 1721 | 67.7559 | 1585 | 62.4016 | 1600 | 62.9921
1650 | 64.9606 | 1680 | 66.1417 | 1704 | 67.0866 | 1730 | 68.1102 | 1771 | 69.7244 | 1635 | 64.3701 | 1650 | 64.9606
1700 | 66.9291 | 1730 | 68.1102 | 1754 | 69.0551 | 1780 | 70.0787 | 1821 | 71.6929 | 1685 | 66.3386 | 1700 | 66.9291
1750 | 68.8976 | 1780 | 70.0787 | 1804 | 71.0236 | 1830 | 72.0472 | 1871 | 73.6614 | 1735 | 68.3071 | 1750 | 68.8976
1800 | 70.8661 | 1830 | 72.0472 | 1854 | 72.9921 | 1880 | 74.0157 | 1921 | 75.6299 | 1785 | 70.2756 | 1800 | 70.8661
1850 | 72.8346 | 1880 | 74.0157 | 1904 | 74.9606 | 1930 | 75.9843 | 1971 | 77.5984 | 1835 | 72.2441 | 1850 | 72.8346
1900 | 74.8031 | 1930 | 75.9843 | 1954 | 76.9291 | 1980 | 77.9528 | 2021 | 79.5669 | 1885 | 74.2126 | 1900 | 74.8031
1950 | 76.7717 | 1980 | 77.9528 | 2004 | 78.8976 | 2030 | 79.9213 | 2071 | 81.5354 | 1935 | 76.1811 | 1950 | 76.7717
2000 | 78.7402 | 2030 | 79.9213 | 2054 | 80.8661 | 2080 | 81.8898 | 2121 | 83.5039 | 1985 | 78.1496 | 2000 | 78.7402
2050 | 80.7087 | 2080 | 81.8898 | 2104 | 82.8346 | 2130 | 83.8583 | 2171 | 85.4724 | 2035 | 80.1181 | 2050 | 80.7087
2100 | 82.6772 | 2130 | 83.8583 | 2154 | 84.8031 | 2180 | 85.8268 | 2221 | 87.4409 | 2085 | 82.0866 | 2100 | 82.6772
2150 | 84.6457 | 2180 | 85.8268 | 2204 | 86.7717 | 2230 | 87.7953 | 2271 | 89.4094 | 2135 | 84.0551 | 2150 | 84.6457
2200 | 86.6142 | 2230 | 87.7953 | 2254 | 88.7402 | 2280 | 89.7638 | 2321 | 91.378 | 2185 | 86.0236 | 2200 | 86.6142
SL=RL-15 |  | SL (Shell Length) is the length measurement of the shell only. (For Standard external/exposed End Housings)
SL=RL-0 |  | SL (Shell Length) is the length measurement of the shell only. (For TS8N recessed/flush End Housings)
RL=RL |  | RL (Roller Length) is the pulley Face Width measurement from End Housing-to-End Housing.
EL=RL+30 |  | EL (Effective Length) is the shaft measurement from Shoulder-to-Shoulder (fit between frame rails or brackets).
MC=RL+54 |  | MC (Mounting Center) is the pulley mounting bracket bolt hole Center-to-Center measurement.
AGL=RL+80 |  | AGL (Actual Gross Shaft Length) is the pulley shaft measurement from End-to-End.
OAL=RL+121 |  | OAL (Over-All Length) is the Total length including the terminal box mounted to the end of the shaft.

## 165E
165E
Roller Length |  | Shell Length |  | Effective Length |  | Mounting Center |  | Actual Shaft Length |  | Over All Length
RL | RL | SL | SL | EL | EL | MC | MC | AGL | AGL | OAL | OAL
mm | in | mm | in | mm | in | mm | in | mm | in | mm | in
RL | RL | RL-?? | RL-?? | RL+43 | RL+1.693 | RL+83 | RL+3.268 | RL+128 | RL+5.039 | RL+169 | RL+6.654
200 | 7.874 | 0 | 0 | 243 | 9.5669 | 283 | 11.1417 | 328 | 12.9134 | 369 | 14.5276
250 | 9.8425 | 0 | 0 | 293 | 11.5354 | 333 | 13.1102 | 378 | 14.8819 | 419 | 16.4961
300 | 11.811 | 0 | 0 | 343 | 13.5039 | 383 | 15.0787 | 428 | 16.8504 | 469 | 18.4646
350 | 13.7795 | 0 | 0 | 393 | 15.4724 | 433 | 17.0472 | 478 | 18.8189 | 519 | 20.4331
400 | 15.748 | 0 | 0 | 443 | 17.4409 | 483 | 19.0157 | 528 | 20.7874 | 569 | 22.4016
450 | 17.7165 | 0 | 0 | 493 | 19.4094 | 533 | 20.9843 | 578 | 22.7559 | 619 | 24.3701
500 | 19.685 | 0 | 0 | 543 | 21.378 | 583 | 22.9528 | 628 | 24.7244 | 669 | 26.3386
550 | 21.6535 | 0 | 0 | 593 | 23.3465 | 633 | 24.9213 | 678 | 26.6929 | 719 | 28.3071
600 | 23.622 | 0 | 0 | 643 | 25.315 | 683 | 26.8898 | 728 | 28.6614 | 769 | 30.2756
650 | 25.5906 | 0 | 0 | 693 | 27.2835 | 733 | 28.8583 | 778 | 30.6299 | 819 | 32.2441
700 | 27.5591 | 0 | 0 | 743 | 29.252 | 783 | 30.8268 | 828 | 32.5984 | 869 | 34.2126
750 | 29.5276 | 0 | 0 | 793 | 31.2205 | 833 | 32.7953 | 878 | 34.5669 | 919 | 36.1811
800 | 31.4961 | 0 | 0 | 843 | 33.189 | 883 | 34.7638 | 928 | 36.5354 | 969 | 38.1496
850 | 33.4646 | 0 | 0 | 893 | 35.1575 | 933 | 36.7323 | 978 | 38.5039 | 1019 | 40.1181
900 | 35.4331 | 0 | 0 | 943 | 37.126 | 983 | 38.7008 | 1028 | 40.4724 | 1069 | 42.0866
950 | 37.4016 | 0 | 0 | 993 | 39.0945 | 1033 | 40.6693 | 1078 | 42.4409 | 1119 | 44.0551
1000 | 39.3701 | 0 | 0 | 1043 | 41.063 | 1083 | 42.6378 | 1128 | 44.4094 | 1169 | 46.0236
1050 | 41.3386 | 0 | 0 | 1093 | 43.0315 | 1133 | 44.6063 | 1178 | 46.378 | 1219 | 47.9921
1100 | 43.3071 | 0 | 0 | 1143 | 45 | 1183 | 46.5748 | 1228 | 48.3465 | 1269 | 49.9606
1150 | 45.2756 | 0 | 0 | 1193 | 46.9685 | 1233 | 48.5433 | 1278 | 50.315 | 1319 | 51.9291
1200 | 47.2441 | 0 | 0 | 1243 | 48.937 | 1283 | 50.5118 | 1328 | 52.2835 | 1369 | 53.8976
1250 | 49.2126 | 0 | 0 | 1293 | 50.9055 | 1333 | 52.4803 | 1378 | 54.252 | 1419 | 55.8661
1300 | 51.1811 | 0 | 0 | 1343 | 52.874 | 1383 | 54.4488 | 1428 | 56.2205 | 1469 | 57.8346
1350 | 53.1496 | 0 | 0 | 1393 | 54.8425 | 1433 | 56.4173 | 1478 | 58.189 | 1519 | 59.8031
1400 | 55.1181 | 0 | 0 | 1443 | 56.811 | 1483 | 58.3858 | 1528 | 60.1575 | 1569 | 61.7717
1450 | 57.0866 | 0 | 0 | 1493 | 58.7795 | 1533 | 60.3543 | 1578 | 62.126 | 1619 | 63.7402
1500 | 59.0551 | 0 | 0 | 1543 | 60.748 | 1583 | 62.3228 | 1628 | 64.0945 | 1669 | 65.7087
1550 | 61.0236 | 0 | 0 | 1593 | 62.7165 | 1633 | 64.2913 | 1678 | 66.063 | 1719 | 67.6772
1600 | 62.9921 | 0 | 0 | 1643 | 64.685 | 1683 | 66.2598 | 1728 | 68.0315 | 1769 | 69.6457
1650 | 64.9606 | 0 | 0 | 1693 | 66.6535 | 1733 | 68.2283 | 1778 | 70 | 1819 | 71.6142
1700 | 66.9291 | 0 | 0 | 1743 | 68.622 | 1783 | 70.1969 | 1828 | 71.9685 | 1869 | 73.5827
1750 | 68.8976 | 0 | 0 | 1793 | 70.5906 | 1833 | 72.1654 | 1878 | 73.937 | 1919 | 75.5512
1800 | 70.8661 | 0 | 0 | 1843 | 72.5591 | 1883 | 74.1339 | 1928 | 75.9055 | 1969 | 77.5197
1850 | 72.8346 | 0 | 0 | 1893 | 74.5276 | 1933 | 76.1024 | 1978 | 77.874 | 2019 | 79.4882
1900 | 74.8031 | 0 | 0 | 1943 | 76.4961 | 1983 | 78.0709 | 2028 | 79.8425 | 2069 | 81.4567
1950 | 76.7717 | 0 | 0 | 1993 | 78.4646 | 2033 | 80.0394 | 2078 | 81.811 | 2119 | 83.4252
2000 | 78.7402 | 0 | 0 | 2043 | 80.4331 | 2083 | 82.0079 | 2128 | 83.7795 | 2169 | 85.3937
2050 | 80.7087 | 0 | 0 | 2093 | 82.4016 | 2133 | 83.9764 | 2178 | 85.748 | 2219 | 87.3622
2100 | 82.6772 | 0 | 0 | 2143 | 84.3701 | 2183 | 85.9449 | 2228 | 87.7165 | 2269 | 89.3307
2150 | 84.6457 | 0 | 0 | 2193 | 86.3386 | 2233 | 87.9134 | 2278 | 89.685 | 2319 | 91.2992
2200 | 86.6142 | 0 | 0 | 2243 | 88.3071 | 2283 | 89.8819 | 2328 | 91.6535 | 2369 | 93.2677
SL=RL-?? |  | SL (Shell Length) is the length measurement of the shell only.
RL=RL |  | RL (Roller Length) is the pulley Face Width measurement from End Housing-to-End Housing.
EL=RL+43 |  | EL (Effective Length) is the shaft measurement from Shoulder-to-Shoulder (fit between frame rails or brackets).
MC=RL+83 |  | MC (Mounting Center) is the pulley mounting bracket bolt hole Center-to-Center measurement.
AGL=RL+128 |  | AGL (Actual Gross Shaft Length) is the pulley shaft measurement from End-to-End.
OAL=RL+169 |  | OAL (Over-All Length) is the Total length including the terminal box mounted to the end of the shaft.

## 165LS
165LS
Roller Length |  | Effective Length |  | Mounting Center |  | Actual Shaft Length |  | Over All Length |  | Shell Length |  | Shell Length
RL | RL | EL | EL | MC | MC | AGL | AGL | OAL | OAL | SL | SL | SL | SL
[10 empty] | mm | in | mm | in | bar: RL to OAL
RL | RL | RL+40 | RL+1.575 | RL+80 | RL+3.150 | RL+130 | RL+5.118 | RL+171 | RL+6.732 | RL-14 | RL-0.551 | RL-0 | RL-0
200 | 7.874 | 240 | 9.4488 | 280 | 11.0236 | 330 | 12.9921 | 371 | 14.6063 | 186 | 7.3228 | 200 | 7.874
250 | 9.8425 | 290 | 11.4173 | 330 | 12.9921 | 380 | 14.9606 | 421 | 16.5748 | 236 | 9.2913 | 250 | 9.8425
300 | 11.811 | 340 | 13.3858 | 380 | 14.9606 | 430 | 16.9291 | 471 | 18.5433 | 286 | 11.2598 | 300 | 11.811
350 | 13.7795 | 390 | 15.3543 | 430 | 16.9291 | 480 | 18.8976 | 521 | 20.5118 | 336 | 13.2283 | 350 | 13.7795
400 | 15.748 | 440 | 17.3228 | 480 | 18.8976 | 530 | 20.8661 | 571 | 22.4803 | 386 | 15.1969 | 400 | 15.748
450 | 17.7165 | 490 | 19.2913 | 530 | 20.8661 | 580 | 22.8346 | 621 | 24.4488 | 436 | 17.1654 | 450 | 17.7165
500 | 19.685 | 540 | 21.2598 | 580 | 22.8346 | 630 | 24.8031 | 671 | 26.4173 | 486 | 19.1339 | 500 | 19.685
550 | 21.6535 | 590 | 23.2283 | 630 | 24.8031 | 680 | 26.7717 | 721 | 28.3858 | 536 | 21.1024 | 550 | 21.6535
600 | 23.622 | 640 | 25.1969 | 680 | 26.7717 | 730 | 28.7402 | 771 | 30.3543 | 586 | 23.0709 | 600 | 23.622
650 | 25.5906 | 690 | 27.1654 | 730 | 28.7402 | 780 | 30.7087 | 821 | 32.3228 | 636 | 25.0394 | 650 | 25.5906
700 | 27.5591 | 740 | 29.1339 | 780 | 30.7087 | 830 | 32.6772 | 871 | 34.2913 | 686 | 27.0079 | 700 | 27.5591
750 | 29.5276 | 790 | 31.1024 | 830 | 32.6772 | 880 | 34.6457 | 921 | 36.2598 | 736 | 28.9764 | 750 | 29.5276
800 | 31.4961 | 840 | 33.0709 | 880 | 34.6457 | 930 | 36.6142 | 971 | 38.2283 | 786 | 30.9449 | 800 | 31.4961
850 | 33.4646 | 890 | 35.0394 | 930 | 36.6142 | 980 | 38.5827 | 1021 | 40.1969 | 836 | 32.9134 | 850 | 33.4646
900 | 35.4331 | 940 | 37.0079 | 980 | 38.5827 | 1030 | 40.5512 | 1071 | 42.1654 | 886 | 34.8819 | 900 | 35.4331
950 | 37.4016 | 990 | 38.9764 | 1030 | 40.5512 | 1080 | 42.5197 | 1121 | 44.1339 | 936 | 36.8504 | 950 | 37.4016
1000 | 39.3701 | 1040 | 40.9449 | 1080 | 42.5197 | 1130 | 44.4882 | 1171 | 46.1024 | 986 | 38.8189 | 1000 | 39.3701
1050 | 41.3386 | 1090 | 42.9134 | 1130 | 44.4882 | 1180 | 46.4567 | 1221 | 48.0709 | 1036 | 40.7874 | 1050 | 41.3386
1100 | 43.3071 | 1140 | 44.8819 | 1180 | 46.4567 | 1230 | 48.4252 | 1271 | 50.0394 | 1086 | 42.7559 | 1100 | 43.3071
1150 | 45.2756 | 1190 | 46.8504 | 1230 | 48.4252 | 1280 | 50.3937 | 1321 | 52.0079 | 1136 | 44.7244 | 1150 | 45.2756
1200 | 47.2441 | 1240 | 48.8189 | 1280 | 50.3937 | 1330 | 52.3622 | 1371 | 53.9764 | 1186 | 46.6929 | 1200 | 47.2441
1250 | 49.2126 | 1290 | 50.7874 | 1330 | 52.3622 | 1380 | 54.3307 | 1421 | 55.9449 | 1236 | 48.6614 | 1250 | 49.2126
1300 | 51.1811 | 1340 | 52.7559 | 1380 | 54.3307 | 1430 | 56.2992 | 1471 | 57.9134 | 1286 | 50.6299 | 1300 | 51.1811
1350 | 53.1496 | 1390 | 54.7244 | 1430 | 56.2992 | 1480 | 58.2677 | 1521 | 59.8819 | 1336 | 52.5984 | 1350 | 53.1496
1400 | 55.1181 | 1440 | 56.6929 | 1480 | 58.2677 | 1530 | 60.2362 | 1571 | 61.8504 | 1386 | 54.5669 | 1400 | 55.1181
1450 | 57.0866 | 1490 | 58.6614 | 1530 | 60.2362 | 1580 | 62.2047 | 1621 | 63.8189 | 1436 | 56.5354 | 1450 | 57.0866
1500 | 59.0551 | 1540 | 60.6299 | 1580 | 62.2047 | 1630 | 64.1732 | 1671 | 65.7874 | 1486 | 58.5039 | 1500 | 59.0551
1550 | 61.0236 | 1590 | 62.5984 | 1630 | 64.1732 | 1680 | 66.1417 | 1721 | 67.7559 | 1536 | 60.4724 | 1550 | 61.0236
1600 | 62.9921 | 1640 | 64.5669 | 1680 | 66.1417 | 1730 | 68.1102 | 1771 | 69.7244 | 1586 | 62.4409 | 1600 | 62.9921
1650 | 64.9606 | 1690 | 66.5354 | 1730 | 68.1102 | 1780 | 70.0787 | 1821 | 71.6929 | 1636 | 64.4094 | 1650 | 64.9606
1700 | 66.9291 | 1740 | 68.5039 | 1780 | 70.0787 | 1830 | 72.0472 | 1871 | 73.6614 | 1686 | 66.378 | 1700 | 66.9291
1750 | 68.8976 | 1790 | 70.4724 | 1830 | 72.0472 | 1880 | 74.0157 | 1921 | 75.6299 | 1736 | 68.3465 | 1750 | 68.8976
1800 | 70.8661 | 1840 | 72.4409 | 1880 | 74.0157 | 1930 | 75.9843 | 1971 | 77.5984 | 1786 | 70.315 | 1800 | 70.8661
1850 | 72.8346 | 1890 | 74.4094 | 1930 | 75.9843 | 1980 | 77.9528 | 2021 | 79.5669 | 1836 | 72.2835 | 1850 | 72.8346
1900 | 74.8031 | 1940 | 76.378 | 1980 | 77.9528 | 2030 | 79.9213 | 2071 | 81.5354 | 1886 | 74.252 | 1900 | 74.8031
1950 | 76.7717 | 1990 | 78.3465 | 2030 | 79.9213 | 2080 | 81.8898 | 2121 | 83.5039 | 1936 | 76.2205 | 1950 | 76.7717
2000 | 78.7402 | 2040 | 80.315 | 2080 | 81.8898 | 2130 | 83.8583 | 2171 | 85.4724 | 1986 | 78.189 | 2000 | 78.7402
2050 | 80.7087 | 2090 | 82.2835 | 2130 | 83.8583 | 2180 | 85.8268 | 2221 | 87.4409 | 2036 | 80.1575 | 2050 | 80.7087
2100 | 82.6772 | 2140 | 84.252 | 2180 | 85.8268 | 2230 | 87.7953 | 2271 | 89.4094 | 2086 | 82.126 | 2100 | 82.6772
2150 | 84.6457 | 2190 | 86.2205 | 2230 | 87.7953 | 2280 | 89.7638 | 2321 | 91.378 | 2136 | 84.0945 | 2150 | 84.6457
2200 | 86.6142 | 2240 | 88.189 | 2280 | 89.7638 | 2330 | 91.7323 | 2371 | 93.3465 | 2186 | 86.063 | 2200 | 86.6142
SL=RL-14 |  | SL (Shell Length) is the length measurement of the shell only. (For Standard external/exposed End Housings)
SL=RL-0 |  | SL (Shell Length) is the length measurement of the shell only. (For TS8N recessed/flush End Housings)
EL=RL+40 |  | EL (Effective Length) is the shaft measurement from Shoulder-to-Shoulder (fit between frame rails or brackets).
MC=RL+80 |  | MC (Mounting Center) is the pulley mounting bracket bolt hole Center-to-Center measurement.
AGL=RL+130 |  | AGL (Actual Gross Shaft Length) is the pulley shaft measurement from End-to-End.
OAL=RL+171 |  | OAL (Over-All Length) is the Total length including the terminal box mounted to the end of the shaft.

## 220M, 220H
220M, 220H
Roller Length |  | Effective Length |  | Mounting Center |  | Actual Shaft Length |  | Over All Length
RL | RL | EL | EL | MC | MC | AGL | AGL | OAL | OAL
mm | in | mm | in | mm | in | mm | in | mm | in
|  | RL+43 | RL+1.69 | RL+83 | RL+3.27 | RL+128 | RL+5.04 | RL+215 | RL+8.46
500 | 19.685 | 543 | 21.378 | 583 | 22.9528 | 628 | 24.7244 | 715 | 28.1496
550 | 21.6535 | 593 | 23.3465 | 633 | 24.9213 | 678 | 26.6929 | 765 | 30.1181
600 | 23.622 | 643 | 25.315 | 683 | 26.8898 | 728 | 28.6614 | 815 | 32.0866
650 | 25.5906 | 693 | 27.2835 | 733 | 28.8583 | 778 | 30.6299 | 865 | 34.0551
700 | 27.5591 | 743 | 29.252 | 783 | 30.8268 | 828 | 32.5984 | 915 | 36.0236
750 | 29.5276 | 793 | 31.2205 | 833 | 32.7953 | 878 | 34.5669 | 965 | 37.9921
800 | 31.4961 | 843 | 33.189 | 883 | 34.7638 | 928 | 36.5354 | 1015 | 39.9606
850 | 33.4646 | 893 | 35.1575 | 933 | 36.7323 | 978 | 38.5039 | 1065 | 41.9291
900 | 35.4331 | 943 | 37.126 | 983 | 38.7008 | 1028 | 40.4724 | 1115 | 43.8976
950 | 37.4016 | 993 | 39.0945 | 1033 | 40.6693 | 1078 | 42.4409 | 1165 | 45.8661
1000 | 39.3701 | 1043 | 41.063 | 1083 | 42.6378 | 1128 | 44.4094 | 1215 | 47.8346
1050 | 41.3386 | 1093 | 43.0315 | 1133 | 44.6063 | 1178 | 46.378 | 1265 | 49.8031
1100 | 43.3071 | 1143 | 45 | 1183 | 46.5748 | 1228 | 48.3465 | 1315 | 51.7717
1150 | 45.2756 | 1193 | 46.9685 | 1233 | 48.5433 | 1278 | 50.315 | 1365 | 53.7402
1200 | 47.2441 | 1243 | 48.937 | 1283 | 50.5118 | 1328 | 52.2835 | 1415 | 55.7087
1250 | 49.2126 | 1293 | 50.9055 | 1333 | 52.4803 | 1378 | 54.252 | 1465 | 57.6772
1300 | 51.1811 | 1343 | 52.874 | 1383 | 54.4488 | 1428 | 56.2205 | 1515 | 59.6457
1350 | 53.1496 | 1393 | 54.8425 | 1433 | 56.4173 | 1478 | 58.189 | 1565 | 61.6142
1400 | 55.1181 | 1443 | 56.811 | 1483 | 58.3858 | 1528 | 60.1575 | 1615 | 63.5827
1450 | 57.0866 | 1493 | 58.7795 | 1533 | 60.3543 | 1578 | 62.126 | 1665 | 65.5512
1500 | 59.0551 | 1543 | 60.748 | 1583 | 62.3228 | 1628 | 64.0945 | 1715 | 67.5197
1550 | 61.0236 | 1593 | 62.7165 | 1633 | 64.2913 | 1678 | 66.063 | 1765 | 69.4882
1600 | 62.9921 | 1643 | 64.685 | 1683 | 66.2598 | 1728 | 68.0315 | 1815 | 71.4567
1650 | 64.9606 | 1693 | 66.6535 | 1733 | 68.2283 | 1778 | 70 | 1865 | 73.4252
1700 | 66.9291 | 1743 | 68.622 | 1783 | 70.1969 | 1828 | 71.9685 | 1915 | 75.3937
1750 | 68.8976 | 1793 | 70.5906 | 1833 | 72.1654 | 1878 | 73.937 | 1965 | 77.3622
1800 | 70.8661 | 1843 | 72.5591 | 1883 | 74.1339 | 1928 | 75.9055 | 2015 | 79.3307
1850 | 72.8346 | 1893 | 74.5276 | 1933 | 76.1024 | 1978 | 77.874 | 2065 | 81.2992
1900 | 74.8031 | 1943 | 76.4961 | 1983 | 78.0709 | 2028 | 79.8425 | 2115 | 83.2677
1950 | 76.7717 | 1993 | 78.4646 | 2033 | 80.0394 | 2078 | 81.811 | 2165 | 85.2362
2000 | 78.7402 | 2043 | 80.4331 | 2083 | 82.0079 | 2128 | 83.7795 | 2215 | 87.2047
2050 | 80.7087 | 2093 | 82.4016 | 2133 | 83.9764 | 2178 | 85.748 | 2265 | 89.1732
2100 | 82.6772 | 2143 | 84.3701 | 2183 | 85.9449 | 2228 | 87.7165 | 2315 | 91.1417
2150 | 84.6457 | 2193 | 86.3386 | 2233 | 87.9134 | 2278 | 89.685 | 2365 | 93.1102
2200 | 86.6142 | 2243 | 88.3071 | 2283 | 89.8819 | 2328 | 91.6535 | 2415 | 95.0787
SL (Shell Length) is the length of the shell only.
RL (Roller Length) is the pulley Face Width measurement from End Housing-to-End Housing.
EL (Effective Length) is the shaft measurement from Shoulder-to-Shoulder fitting between the frame rails / brackets.
MC (Mounting Center) is the pulley mounting bracket bolt hole Center-to-Center measurement.
AGL (Actual Gross Shaft Length) is the pulley shaft measurement from End-to-End.
OAL (Over-All Length) is the Total length including the terminal box mounted to the end of the shaft.

## 320L, 320M, 400L
320L, 320M, 400L
Roller Length |  | Effective Length |  | Mounting Center |  | Actual Shaft Length |  | Over All Length
RL | RL | EL | EL | MC | MC | AGL | AGL | OAL | OAL
mm | in | mm | in | mm | in | mm | in | mm | in
500 | 19.685 | 550 | 21.6535 | 590 | 23.2283 | 654 | 25.748 | 741 | 29.1732
550 | 21.6535 | 600 | 23.622 | 640 | 25.1969 | 704 | 27.7165 | 791 | 31.1417
600 | 23.622 | 650 | 25.5906 | 690 | 27.1654 | 754 | 29.685 | 841 | 33.1102
650 | 25.5906 | 700 | 27.5591 | 740 | 29.1339 | 804 | 31.6535 | 891 | 35.0787
700 | 27.5591 | 750 | 29.5276 | 790 | 31.1024 | 854 | 33.622 | 941 | 37.0472
750 | 29.5276 | 800 | 31.4961 | 840 | 33.0709 | 904 | 35.5906 | 991 | 39.0157
800 | 31.4961 | 850 | 33.4646 | 890 | 35.0394 | 954 | 37.5591 | 1041 | 40.9843
850 | 33.4646 | 900 | 35.4331 | 940 | 37.0079 | 1004 | 39.5276 | 1091 | 42.9528
900 | 35.4331 | 950 | 37.4016 | 990 | 38.9764 | 1054 | 41.4961 | 1141 | 44.9213
950 | 37.4016 | 1000 | 39.3701 | 1040 | 40.9449 | 1104 | 43.4646 | 1191 | 46.8898
1000 | 39.3701 | 1050 | 41.3386 | 1090 | 42.9134 | 1154 | 45.4331 | 1241 | 48.8583
1050 | 41.3386 | 1100 | 43.3071 | 1140 | 44.8819 | 1204 | 47.4016 | 1291 | 50.8268
1100 | 43.3071 | 1150 | 45.2756 | 1190 | 46.8504 | 1254 | 49.3701 | 1341 | 52.7953
1150 | 45.2756 | 1200 | 47.2441 | 1240 | 48.8189 | 1304 | 51.3386 | 1391 | 54.7638
1200 | 47.2441 | 1250 | 49.2126 | 1290 | 50.7874 | 1354 | 53.3071 | 1441 | 56.7323
1250 | 49.2126 | 1300 | 51.1811 | 1340 | 52.7559 | 1404 | 55.2756 | 1491 | 58.7008
1300 | 51.1811 | 1350 | 53.1496 | 1390 | 54.7244 | 1454 | 57.2441 | 1541 | 60.6693
1350 | 53.1496 | 1400 | 55.1181 | 1440 | 56.6929 | 1504 | 59.2126 | 1591 | 62.6378
1400 | 55.1181 | 1450 | 57.0866 | 1490 | 58.6614 | 1554 | 61.1811 | 1641 | 64.6063
1450 | 57.0866 | 1500 | 59.0551 | 1540 | 60.6299 | 1604 | 63.1496 | 1691 | 66.5748
1500 | 59.0551 | 1550 | 61.0236 | 1590 | 62.5984 | 1654 | 65.1181 | 1741 | 68.5433
1550 | 61.0236 | 1600 | 62.9921 | 1640 | 64.5669 | 1704 | 67.0866 | 1791 | 70.5118
1600 | 62.9921 | 1650 | 64.9606 | 1690 | 66.5354 | 1754 | 69.0551 | 1841 | 72.4803
1650 | 64.9606 | 1700 | 66.9291 | 1740 | 68.5039 | 1804 | 71.0236 | 1891 | 74.4488
1700 | 66.9291 | 1750 | 68.8976 | 1790 | 70.4724 | 1854 | 72.9921 | 1941 | 76.4173
1750 | 68.8976 | 1800 | 70.8661 | 1840 | 72.4409 | 1904 | 74.9606 | 1991 | 78.3858
1800 | 70.8661 | 1850 | 72.8346 | 1890 | 74.4094 | 1954 | 76.9291 | 2041 | 80.3543
1850 | 72.8346 | 1900 | 74.8031 | 1940 | 76.378 | 2004 | 78.8976 | 2091 | 82.3228
1900 | 74.8031 | 1950 | 76.7717 | 1990 | 78.3465 | 2054 | 80.8661 | 2141 | 84.2913
1950 | 76.7717 | 2000 | 78.7402 | 2040 | 80.315 | 2104 | 82.8346 | 2191 | 86.2598
2000 | 78.7402 | 2050 | 80.7087 | 2090 | 82.2835 | 2154 | 84.8031 | 2241 | 88.2283
2050 | 80.7087 | 2100 | 82.6772 | 2140 | 84.252 | 2204 | 86.7717 | 2291 | 90.1969
2100 | 82.6772 | 2150 | 84.6457 | 2190 | 86.2205 | 2254 | 88.7402 | 2341 | 92.1654
2150 | 84.6457 | 2200 | 86.6142 | 2240 | 88.189 | 2304 | 90.7087 | 2391 | 94.1339
2200 | 86.6142 | 2250 | 88.5827 | 2290 | 90.1575 | 2354 | 92.6772 | 2441 | 96.1024

## 320H
320H
Roller Length |  | Effective Length |  | Mounting Center |  | Actual Shaft Length |  | Over All Length
RL | RL | EL | EL | MC | MC | AGL | AGL | OAL | OAL
mm | in | mm | in | mm | in | mm | in | mm | in
500 | 19.685 | 550 | 21.6535 | 600 | 23.622 | 654 | 25.748 | 741 | 29.1732
550 | 21.6535 | 600 | 23.622 | 650 | 25.5906 | 704 | 27.7165 | 791 | 31.1417
600 | 23.622 | 650 | 25.5906 | 700 | 27.5591 | 754 | 29.685 | 841 | 33.1102
650 | 25.5906 | 700 | 27.5591 | 750 | 29.5276 | 804 | 31.6535 | 891 | 35.0787
700 | 27.5591 | 750 | 29.5276 | 800 | 31.4961 | 854 | 33.622 | 941 | 37.0472
750 | 29.5276 | 800 | 31.4961 | 850 | 33.4646 | 904 | 35.5906 | 991 | 39.0157
800 | 31.4961 | 850 | 33.4646 | 900 | 35.4331 | 954 | 37.5591 | 1041 | 40.9843
850 | 33.4646 | 900 | 35.4331 | 950 | 37.4016 | 1004 | 39.5276 | 1091 | 42.9528
900 | 35.4331 | 950 | 37.4016 | 1000 | 39.3701 | 1054 | 41.4961 | 1141 | 44.9213
950 | 37.4016 | 1000 | 39.3701 | 1050 | 41.3386 | 1104 | 43.4646 | 1191 | 46.8898
1000 | 39.3701 | 1050 | 41.3386 | 1100 | 43.3071 | 1154 | 45.4331 | 1241 | 48.8583
1050 | 41.3386 | 1100 | 43.3071 | 1150 | 45.2756 | 1204 | 47.4016 | 1291 | 50.8268
1100 | 43.3071 | 1150 | 45.2756 | 1200 | 47.2441 | 1254 | 49.3701 | 1341 | 52.7953
1150 | 45.2756 | 1200 | 47.2441 | 1250 | 49.2126 | 1304 | 51.3386 | 1391 | 54.7638
1200 | 47.2441 | 1250 | 49.2126 | 1300 | 51.1811 | 1354 | 53.3071 | 1441 | 56.7323
1250 | 49.2126 | 1300 | 51.1811 | 1350 | 53.1496 | 1404 | 55.2756 | 1491 | 58.7008
1300 | 51.1811 | 1350 | 53.1496 | 1400 | 55.1181 | 1454 | 57.2441 | 1541 | 60.6693
1350 | 53.1496 | 1400 | 55.1181 | 1450 | 57.0866 | 1504 | 59.2126 | 1591 | 62.6378
1400 | 55.1181 | 1450 | 57.0866 | 1500 | 59.0551 | 1554 | 61.1811 | 1641 | 64.6063
1450 | 57.0866 | 1500 | 59.0551 | 1550 | 61.0236 | 1604 | 63.1496 | 1691 | 66.5748
1500 | 59.0551 | 1550 | 61.0236 | 1600 | 62.9921 | 1654 | 65.1181 | 1741 | 68.5433
1550 | 61.0236 | 1600 | 62.9921 | 1650 | 64.9606 | 1704 | 67.0866 | 1791 | 70.5118
1600 | 62.9921 | 1650 | 64.9606 | 1700 | 66.9291 | 1754 | 69.0551 | 1841 | 72.4803
1650 | 64.9606 | 1700 | 66.9291 | 1750 | 68.8976 | 1804 | 71.0236 | 1891 | 74.4488
1700 | 66.9291 | 1750 | 68.8976 | 1800 | 70.8661 | 1854 | 72.9921 | 1941 | 76.4173
1750 | 68.8976 | 1800 | 70.8661 | 1850 | 72.8346 | 1904 | 74.9606 | 1991 | 78.3858
1800 | 70.8661 | 1850 | 72.8346 | 1900 | 74.8031 | 1954 | 76.9291 | 2041 | 80.3543
1850 | 72.8346 | 1900 | 74.8031 | 1950 | 76.7717 | 2004 | 78.8976 | 2091 | 82.3228
1900 | 74.8031 | 1950 | 76.7717 | 2000 | 78.7402 | 2054 | 80.8661 | 2141 | 84.2913
1950 | 76.7717 | 2000 | 78.7402 | 2050 | 80.7087 | 2104 | 82.8346 | 2191 | 86.2598
2000 | 78.7402 | 2050 | 80.7087 | 2100 | 82.6772 | 2154 | 84.8031 | 2241 | 88.2283
2050 | 80.7087 | 2100 | 82.6772 | 2150 | 84.6457 | 2204 | 86.7717 | 2291 | 90.1969
2100 | 82.6772 | 2150 | 84.6457 | 2200 | 86.6142 | 2254 | 88.7402 | 2341 | 92.1654
2150 | 84.6457 | 2200 | 86.6142 | 2250 | 88.5827 | 2304 | 90.7087 | 2391 | 94.1339
2200 | 86.6142 | 2250 | 88.5827 | 2300 | 90.5512 | 2354 | 92.6772 | 2441 | 96.1024

## 400M, 400H, 500L, 500M
400M, 400H, 500L, 500M
Roller Length |  | Effective Length |  | Mounting Center |  | Actual Shaft Length |  | Over All Length
RL | RL | EL | EL | MC | MC | AGL | AGL | OAL | OAL
mm | in | mm | in | mm | in | mm | in | mm | in
500 | 19.685 | 550 | 21.6535 | 600 | 23.622 | 650 | 25.5906 | 750 | 29.5276
550 | 21.6535 | 600 | 23.622 | 650 | 25.5906 | 700 | 27.5591 | 800 | 31.4961
600 | 23.622 | 650 | 25.5906 | 700 | 27.5591 | 750 | 29.5276 | 850 | 33.4646
650 | 25.5906 | 700 | 27.5591 | 750 | 29.5276 | 800 | 31.4961 | 900 | 35.4331
700 | 27.5591 | 750 | 29.5276 | 800 | 31.4961 | 850 | 33.4646 | 950 | 37.4016
750 | 29.5276 | 800 | 31.4961 | 850 | 33.4646 | 900 | 35.4331 | 1000 | 39.3701
800 | 31.4961 | 850 | 33.4646 | 900 | 35.4331 | 950 | 37.4016 | 1050 | 41.3386
850 | 33.4646 | 900 | 35.4331 | 950 | 37.4016 | 1000 | 39.3701 | 1100 | 43.3071
900 | 35.4331 | 950 | 37.4016 | 1000 | 39.3701 | 1050 | 41.3386 | 1150 | 45.2756
950 | 37.4016 | 1000 | 39.3701 | 1050 | 41.3386 | 1100 | 43.3071 | 1200 | 47.2441
1000 | 39.3701 | 1050 | 41.3386 | 1100 | 43.3071 | 1150 | 45.2756 | 1250 | 49.2126
1050 | 41.3386 | 1100 | 43.3071 | 1150 | 45.2756 | 1200 | 47.2441 | 1300 | 51.1811
1100 | 43.3071 | 1150 | 45.2756 | 1200 | 47.2441 | 1250 | 49.2126 | 1350 | 53.1496
1150 | 45.2756 | 1200 | 47.2441 | 1250 | 49.2126 | 1300 | 51.1811 | 1400 | 55.1181
1200 | 47.2441 | 1250 | 49.2126 | 1300 | 51.1811 | 1350 | 53.1496 | 1450 | 57.0866
1250 | 49.2126 | 1300 | 51.1811 | 1350 | 53.1496 | 1400 | 55.1181 | 1500 | 59.0551
1300 | 51.1811 | 1350 | 53.1496 | 1400 | 55.1181 | 1450 | 57.0866 | 1550 | 61.0236
1350 | 53.1496 | 1400 | 55.1181 | 1450 | 57.0866 | 1500 | 59.0551 | 1600 | 62.9921
1400 | 55.1181 | 1450 | 57.0866 | 1500 | 59.0551 | 1550 | 61.0236 | 1650 | 64.9606
1450 | 57.0866 | 1500 | 59.0551 | 1550 | 61.0236 | 1600 | 62.9921 | 1700 | 66.9291
1500 | 59.0551 | 1550 | 61.0236 | 1600 | 62.9921 | 1650 | 64.9606 | 1750 | 68.8976
1550 | 61.0236 | 1600 | 62.9921 | 1650 | 64.9606 | 1700 | 66.9291 | 1800 | 70.8661
1600 | 62.9921 | 1650 | 64.9606 | 1700 | 66.9291 | 1750 | 68.8976 | 1850 | 72.8346
1650 | 64.9606 | 1700 | 66.9291 | 1750 | 68.8976 | 1800 | 70.8661 | 1900 | 74.8031
1700 | 66.9291 | 1750 | 68.8976 | 1800 | 70.8661 | 1850 | 72.8346 | 1950 | 76.7717
1750 | 68.8976 | 1800 | 70.8661 | 1850 | 72.8346 | 1900 | 74.8031 | 2000 | 78.7402
1800 | 70.8661 | 1850 | 72.8346 | 1900 | 74.8031 | 1950 | 76.7717 | 2050 | 80.7087
1850 | 72.8346 | 1900 | 74.8031 | 1950 | 76.7717 | 2000 | 78.7402 | 2100 | 82.6772
1900 | 74.8031 | 1950 | 76.7717 | 2000 | 78.7402 | 2050 | 80.7087 | 2150 | 84.6457
1950 | 76.7717 | 2000 | 78.7402 | 2050 | 80.7087 | 2100 | 82.6772 | 2200 | 86.6142
2000 | 78.7402 | 2050 | 80.7087 | 2100 | 82.6772 | 2150 | 84.6457 | 2250 | 88.5827
2050 | 80.7087 | 2100 | 82.6772 | 2150 | 84.6457 | 2200 | 86.6142 | 2300 | 90.5512
2100 | 82.6772 | 2150 | 84.6457 | 2200 | 86.6142 | 2250 | 88.5827 | 2350 | 92.5197
2150 | 84.6457 | 2200 | 86.6142 | 2250 | 88.5827 | 2300 | 90.5512 | 2400 | 94.4882
2200 | 86.6142 | 2250 | 88.5827 | 2300 | 90.5512 | 2350 | 92.5197 | 2450 | 96.4567

## 500H, 630M
500H, 630M
Roller Length |  | Effective Length |  | Mounting Center |  | Actual Shaft Length |  | Over All Length
RL | RL | EL | EL | MC | MC | AGL | AGL | OAL | OAL
mm | in | mm | in | mm | in | mm | in | mm | in
500 | 19.685 | 800 | 31.4961 | 800 | 31.4961 | 890 | 35.0394 | 990 | 38.9764
550 | 21.6535 | 850 | 33.4646 | 850 | 33.4646 | 940 | 37.0079 | 1040 | 40.9449
600 | 23.622 | 900 | 35.4331 | 900 | 35.4331 | 990 | 38.9764 | 1090 | 42.9134
650 | 25.5906 | 950 | 37.4016 | 950 | 37.4016 | 1040 | 40.9449 | 1140 | 44.8819
700 | 27.5591 | 1000 | 39.3701 | 1000 | 39.3701 | 1090 | 42.9134 | 1190 | 46.8504
750 | 29.5276 | 1050 | 41.3386 | 1050 | 41.3386 | 1140 | 44.8819 | 1240 | 48.8189
800 | 31.4961 | 1100 | 43.3071 | 1100 | 43.3071 | 1190 | 46.8504 | 1290 | 50.7874
850 | 33.4646 | 1150 | 45.2756 | 1150 | 45.2756 | 1240 | 48.8189 | 1340 | 52.7559
900 | 35.4331 | 1200 | 47.2441 | 1200 | 47.2441 | 1290 | 50.7874 | 1390 | 54.7244
950 | 37.4016 | 1250 | 49.2126 | 1250 | 49.2126 | 1340 | 52.7559 | 1440 | 56.6929
1000 | 39.3701 | 1300 | 51.1811 | 1300 | 51.1811 | 1390 | 54.7244 | 1490 | 58.6614
1050 | 41.3386 | 1350 | 53.1496 | 1350 | 53.1496 | 1440 | 56.6929 | 1540 | 60.6299
1100 | 43.3071 | 1400 | 55.1181 | 1400 | 55.1181 | 1490 | 58.6614 | 1590 | 62.5984
1150 | 45.2756 | 1450 | 57.0866 | 1450 | 57.0866 | 1540 | 60.6299 | 1640 | 64.5669
1200 | 47.2441 | 1500 | 59.0551 | 1500 | 59.0551 | 1590 | 62.5984 | 1690 | 66.5354
1250 | 49.2126 | 1550 | 61.0236 | 1550 | 61.0236 | 1640 | 64.5669 | 1740 | 68.5039
1300 | 51.1811 | 1600 | 62.9921 | 1600 | 62.9921 | 1690 | 66.5354 | 1790 | 70.4724
1350 | 53.1496 | 1650 | 64.9606 | 1650 | 64.9606 | 1740 | 68.5039 | 1840 | 72.4409
1400 | 55.1181 | 1700 | 66.9291 | 1700 | 66.9291 | 1790 | 70.4724 | 1890 | 74.4094
1450 | 57.0866 | 1750 | 68.8976 | 1750 | 68.8976 | 1840 | 72.4409 | 1940 | 76.378
1500 | 59.0551 | 1800 | 70.8661 | 1800 | 70.8661 | 1890 | 74.4094 | 1990 | 78.3465
1550 | 61.0236 | 1850 | 72.8346 | 1850 | 72.8346 | 1940 | 76.378 | 2040 | 80.315
1600 | 62.9921 | 1900 | 74.8031 | 1900 | 74.8031 | 1990 | 78.3465 | 2090 | 82.2835
1650 | 64.9606 | 1950 | 76.7717 | 1950 | 76.7717 | 2040 | 80.315 | 2140 | 84.252
1700 | 66.9291 | 2000 | 78.7402 | 2000 | 78.7402 | 2090 | 82.2835 | 2190 | 86.2205
1750 | 68.8976 | 2050 | 80.7087 | 2050 | 80.7087 | 2140 | 84.252 | 2240 | 88.189
1800 | 70.8661 | 2100 | 82.6772 | 2100 | 82.6772 | 2190 | 86.2205 | 2290 | 90.1575
1850 | 72.8346 | 2150 | 84.6457 | 2150 | 84.6457 | 2240 | 88.189 | 2340 | 92.126
1900 | 74.8031 | 2200 | 86.6142 | 2200 | 86.6142 | 2290 | 90.1575 | 2390 | 94.0945
1950 | 76.7717 | 2250 | 88.5827 | 2250 | 88.5827 | 2340 | 92.126 | 2440 | 96.063
2000 | 78.7402 | 2300 | 90.5512 | 2300 | 90.5512 | 2390 | 94.0945 | 2490 | 98.0315
2050 | 80.7087 | 2350 | 92.5197 | 2350 | 92.5197 | 2440 | 96.063 | 2540 | 100
2100 | 82.6772 | 2400 | 94.4882 | 2400 | 94.4882 | 2490 | 98.0315 | 2590 | 101.9685
2150 | 84.6457 | 2450 | 96.4567 | 2450 | 96.4567 | 2540 | 100 | 2640 | 103.937
2200 | 86.6142 | 2500 | 98.4252 | 2500 | 98.4252 | 2590 | 101.9685 | 2690 | 105.9055

## 630H, 800M
630H, 800M
Roller Length |  | Effective Length |  | Mounting Center |  | Actual Shaft Length |  | Over All Length
RL | RL | EL | EL | MC | MC | AGL | AGL | OAL | OAL
mm | in | mm | in | mm | in | mm | in | mm | in
500 | 19.685 | 800 | 31.4961 | 800 | 31.4961 | 918 | 36.1417 | 1083 | 42.6378
550 | 21.6535 | 850 | 33.4646 | 850 | 33.4646 | 968 | 38.1102 | 1133 | 44.6063
600 | 23.622 | 900 | 35.4331 | 900 | 35.4331 | 1018 | 40.0787 | 1183 | 46.5748
650 | 25.5906 | 950 | 37.4016 | 950 | 37.4016 | 1068 | 42.0472 | 1233 | 48.5433
700 | 27.5591 | 1000 | 39.3701 | 1000 | 39.3701 | 1118 | 44.0157 | 1283 | 50.5118
750 | 29.5276 | 1050 | 41.3386 | 1050 | 41.3386 | 1168 | 45.9843 | 1333 | 52.4803
800 | 31.4961 | 1100 | 43.3071 | 1100 | 43.3071 | 1218 | 47.9528 | 1383 | 54.4488
850 | 33.4646 | 1150 | 45.2756 | 1150 | 45.2756 | 1268 | 49.9213 | 1433 | 56.4173
900 | 35.4331 | 1200 | 47.2441 | 1200 | 47.2441 | 1318 | 51.8898 | 1483 | 58.3858
950 | 37.4016 | 1250 | 49.2126 | 1250 | 49.2126 | 1368 | 53.8583 | 1533 | 60.3543
1000 | 39.3701 | 1300 | 51.1811 | 1300 | 51.1811 | 1418 | 55.8268 | 1583 | 62.3228
1050 | 41.3386 | 1350 | 53.1496 | 1350 | 53.1496 | 1468 | 57.7953 | 1633 | 64.2913
1100 | 43.3071 | 1400 | 55.1181 | 1400 | 55.1181 | 1518 | 59.7638 | 1683 | 66.2598
1150 | 45.2756 | 1450 | 57.0866 | 1450 | 57.0866 | 1568 | 61.7323 | 1733 | 68.2283
1200 | 47.2441 | 1500 | 59.0551 | 1500 | 59.0551 | 1618 | 63.7008 | 1783 | 70.1969
1250 | 49.2126 | 1550 | 61.0236 | 1550 | 61.0236 | 1668 | 65.6693 | 1833 | 72.1654
1300 | 51.1811 | 1600 | 62.9921 | 1600 | 62.9921 | 1718 | 67.6378 | 1883 | 74.1339
1350 | 53.1496 | 1650 | 64.9606 | 1650 | 64.9606 | 1768 | 69.6063 | 1933 | 76.1024
1400 | 55.1181 | 1700 | 66.9291 | 1700 | 66.9291 | 1818 | 71.5748 | 1983 | 78.0709
1450 | 57.0866 | 1750 | 68.8976 | 1750 | 68.8976 | 1868 | 73.5433 | 2033 | 80.0394
1500 | 59.0551 | 1800 | 70.8661 | 1800 | 70.8661 | 1918 | 75.5118 | 2083 | 82.0079
1550 | 61.0236 | 1850 | 72.8346 | 1850 | 72.8346 | 1968 | 77.4803 | 2133 | 83.9764
1600 | 62.9921 | 1900 | 74.8031 | 1900 | 74.8031 | 2018 | 79.4488 | 2183 | 85.9449
1650 | 64.9606 | 1950 | 76.7717 | 1950 | 76.7717 | 2068 | 81.4173 | 2233 | 87.9134
1700 | 66.9291 | 2000 | 78.7402 | 2000 | 78.7402 | 2118 | 83.3858 | 2283 | 89.8819
1750 | 68.8976 | 2050 | 80.7087 | 2050 | 80.7087 | 2168 | 85.3543 | 2333 | 91.8504
1800 | 70.8661 | 2100 | 82.6772 | 2100 | 82.6772 | 2218 | 87.3228 | 2383 | 93.8189
1850 | 72.8346 | 2150 | 84.6457 | 2150 | 84.6457 | 2268 | 89.2913 | 2433 | 95.7874
1900 | 74.8031 | 2200 | 86.6142 | 2200 | 86.6142 | 2318 | 91.2598 | 2483 | 97.7559
1950 | 76.7717 | 2250 | 88.5827 | 2250 | 88.5827 | 2368 | 93.2283 | 2533 | 99.7244
2000 | 78.7402 | 2300 | 90.5512 | 2300 | 90.5512 | 2418 | 95.1969 | 2583 | 101.6929
2050 | 80.7087 | 2350 | 92.5197 | 2350 | 92.5197 | 2468 | 97.1654 | 2633 | 103.6614
2100 | 82.6772 | 2400 | 94.4882 | 2400 | 94.4882 | 2518 | 99.1339 | 2683 | 105.6299
2150 | 84.6457 | 2450 | 96.4567 | 2450 | 96.4567 | 2568 | 101.1024 | 2733 | 107.5984
2200 | 86.6142 | 2500 | 98.4252 | 2500 | 98.4252 | 2618 | 103.0709 | 2783 | 109.5669

## 800H, 800HD
800H, 800HD
Roller Length |  | Effective Length |  | Mounting Center |  | Actual Shaft Length |  | Over All Length
RL | RL | EL | EL | MC | MC | AGL | AGL | OAL | OAL
mm | in | mm | in | mm | in | mm | in | mm | in
500 | 19.685 | 800 | 31.4961 | 800 | 31.4961 | 990 | 38.9764 | 1190 | 46.8504
550 | 21.6535 | 850 | 33.4646 | 850 | 33.4646 | 1040 | 40.9449 | 1240 | 48.8189
600 | 23.622 | 900 | 35.4331 | 900 | 35.4331 | 1090 | 42.9134 | 1290 | 50.7874
650 | 25.5906 | 950 | 37.4016 | 950 | 37.4016 | 1140 | 44.8819 | 1340 | 52.7559
700 | 27.5591 | 1000 | 39.3701 | 1000 | 39.3701 | 1190 | 46.8504 | 1390 | 54.7244
750 | 29.5276 | 1050 | 41.3386 | 1050 | 41.3386 | 1240 | 48.8189 | 1440 | 56.6929
800 | 31.4961 | 1100 | 43.3071 | 1100 | 43.3071 | 1290 | 50.7874 | 1490 | 58.6614
850 | 33.4646 | 1150 | 45.2756 | 1150 | 45.2756 | 1340 | 52.7559 | 1540 | 60.6299
900 | 35.4331 | 1200 | 47.2441 | 1200 | 47.2441 | 1390 | 54.7244 | 1590 | 62.5984
950 | 37.4016 | 1250 | 49.2126 | 1250 | 49.2126 | 1440 | 56.6929 | 1640 | 64.5669
1000 | 39.3701 | 1300 | 51.1811 | 1300 | 51.1811 | 1490 | 58.6614 | 1690 | 66.5354
1050 | 41.3386 | 1350 | 53.1496 | 1350 | 53.1496 | 1540 | 60.6299 | 1740 | 68.5039
1100 | 43.3071 | 1400 | 55.1181 | 1400 | 55.1181 | 1590 | 62.5984 | 1790 | 70.4724
1150 | 45.2756 | 1450 | 57.0866 | 1450 | 57.0866 | 1640 | 64.5669 | 1840 | 72.4409
1200 | 47.2441 | 1500 | 59.0551 | 1500 | 59.0551 | 1690 | 66.5354 | 1890 | 74.4094
1250 | 49.2126 | 1550 | 61.0236 | 1550 | 61.0236 | 1740 | 68.5039 | 1940 | 76.378
1300 | 51.1811 | 1600 | 62.9921 | 1600 | 62.9921 | 1790 | 70.4724 | 1990 | 78.3465
1350 | 53.1496 | 1650 | 64.9606 | 1650 | 64.9606 | 1840 | 72.4409 | 2040 | 80.315
1400 | 55.1181 | 1700 | 66.9291 | 1700 | 66.9291 | 1890 | 74.4094 | 2090 | 82.2835
1450 | 57.0866 | 1750 | 68.8976 | 1750 | 68.8976 | 1940 | 76.378 | 2140 | 84.252
1500 | 59.0551 | 1800 | 70.8661 | 1800 | 70.8661 | 1990 | 78.3465 | 2190 | 86.2205
1550 | 61.0236 | 1850 | 72.8346 | 1850 | 72.8346 | 2040 | 80.315 | 2240 | 88.189
1600 | 62.9921 | 1900 | 74.8031 | 1900 | 74.8031 | 2090 | 82.2835 | 2290 | 90.1575
1650 | 64.9606 | 1950 | 76.7717 | 1950 | 76.7717 | 2140 | 84.252 | 2340 | 92.126
1700 | 66.9291 | 2000 | 78.7402 | 2000 | 78.7402 | 2190 | 86.2205 | 2390 | 94.0945
1750 | 68.8976 | 2050 | 80.7087 | 2050 | 80.7087 | 2240 | 88.189 | 2440 | 96.063
1800 | 70.8661 | 2100 | 82.6772 | 2100 | 82.6772 | 2290 | 90.1575 | 2490 | 98.0315
1850 | 72.8346 | 2150 | 84.6457 | 2150 | 84.6457 | 2340 | 92.126 | 2540 | 100
1900 | 74.8031 | 2200 | 86.6142 | 2200 | 86.6142 | 2390 | 94.0945 | 2590 | 101.9685
1950 | 76.7717 | 2250 | 88.5827 | 2250 | 88.5827 | 2440 | 96.063 | 2640 | 103.937
2000 | 78.7402 | 2300 | 90.5512 | 2300 | 90.5512 | 2490 | 98.0315 | 2690 | 105.9055
2050 | 80.7087 | 2350 | 92.5197 | 2350 | 92.5197 | 2540 | 100 | 2740 | 107.874
2100 | 82.6772 | 2400 | 94.4882 | 2400 | 94.4882 | 2590 | 101.9685 | 2790 | 109.8425
2150 | 84.6457 | 2450 | 96.4567 | 2450 | 96.4567 | 2640 | 103.937 | 2840 | 111.811
2200 | 86.6142 | 2500 | 98.4252 | 2500 | 98.4252 | 2690 | 105.9055 | 2890 | 113.7795

## 1000HD
1000HD
Roller Length |  | Effective Length |  | Mounting Center |  | Actual Shaft Length |  | Over All Length
RL | RL | EL | EL | MC | MC | AGL | AGL | OAL | OAL
mm | in | mm | in | mm | in | mm | in | mm | in
|  | RL+430 | RL+16.93 | RL+430 | RL+16.93 | RL+800 | RL+31.50 | RL+1012 | RL+39.84
500 | 19.685 | 930 | 36.6142 | 930 | 36.6142 | 1300 | 51.1811 | 1512 | 59.5276
550 | 21.6535 | 980 | 38.5827 | 980 | 38.5827 | 1350 | 53.1496 | 1562 | 61.4961
600 | 23.622 | 1030 | 40.5512 | 1030 | 40.5512 | 1400 | 55.1181 | 1612 | 63.4646
650 | 25.5906 | 1080 | 42.5197 | 1080 | 42.5197 | 1450 | 57.0866 | 1662 | 65.4331
700 | 27.5591 | 1130 | 44.4882 | 1130 | 44.4882 | 1500 | 59.0551 | 1712 | 67.4016
750 | 29.5276 | 1180 | 46.4567 | 1180 | 46.4567 | 1550 | 61.0236 | 1762 | 69.3701
800 | 31.4961 | 1230 | 48.4252 | 1230 | 48.4252 | 1600 | 62.9921 | 1812 | 71.3386
850 | 33.4646 | 1280 | 50.3937 | 1280 | 50.3937 | 1650 | 64.9606 | 1862 | 73.3071
900 | 35.4331 | 1330 | 52.3622 | 1330 | 52.3622 | 1700 | 66.9291 | 1912 | 75.2756
950 | 37.4016 | 1380 | 54.3307 | 1380 | 54.3307 | 1750 | 68.8976 | 1962 | 77.2441
1000 | 39.3701 | 1430 | 56.2992 | 1430 | 56.2992 | 1800 | 70.8661 | 2012 | 79.2126
1050 | 41.3386 | 1480 | 58.2677 | 1480 | 58.2677 | 1850 | 72.8346 | 2062 | 81.1811
1100 | 43.3071 | 1530 | 60.2362 | 1530 | 60.2362 | 1900 | 74.8031 | 2112 | 83.1496
1150 | 45.2756 | 1580 | 62.2047 | 1580 | 62.2047 | 1950 | 76.7717 | 2162 | 85.1181
1200 | 47.2441 | 1630 | 64.1732 | 1630 | 64.1732 | 2000 | 78.7402 | 2212 | 87.0866
1250 | 49.2126 | 1680 | 66.1417 | 1680 | 66.1417 | 2050 | 80.7087 | 2262 | 89.0551
1300 | 51.1811 | 1730 | 68.1102 | 1730 | 68.1102 | 2100 | 82.6772 | 2312 | 91.0236
1350 | 53.1496 | 1780 | 70.0787 | 1780 | 70.0787 | 2150 | 84.6457 | 2362 | 92.9921
1400 | 55.1181 | 1830 | 72.0472 | 1830 | 72.0472 | 2200 | 86.6142 | 2412 | 94.9606
1450 | 57.0866 | 1880 | 74.0157 | 1880 | 74.0157 | 2250 | 88.5827 | 2462 | 96.9291
1500 | 59.0551 | 1930 | 75.9843 | 1930 | 75.9843 | 2300 | 90.5512 | 2512 | 98.8976
1550 | 61.0236 | 1980 | 77.9528 | 1980 | 77.9528 | 2350 | 92.5197 | 2562 | 100.8661
1600 | 62.9921 | 2030 | 79.9213 | 2030 | 79.9213 | 2400 | 94.4882 | 2612 | 102.8346
1650 | 64.9606 | 2080 | 81.8898 | 2080 | 81.8898 | 2450 | 96.4567 | 2662 | 104.8031
1700 | 66.9291 | 2130 | 83.8583 | 2130 | 83.8583 | 2500 | 98.4252 | 2712 | 106.7717
1750 | 68.8976 | 2180 | 85.8268 | 2180 | 85.8268 | 2550 | 100.3937 | 2762 | 108.7402
1800 | 70.8661 | 2230 | 87.7953 | 2230 | 87.7953 | 2600 | 102.3622 | 2812 | 110.7087
1850 | 72.8346 | 2280 | 89.7638 | 2280 | 89.7638 | 2650 | 104.3307 | 2862 | 112.6772
1900 | 74.8031 | 2330 | 91.7323 | 2330 | 91.7323 | 2700 | 106.2992 | 2912 | 114.6457
1950 | 76.7717 | 2380 | 93.7008 | 2380 | 93.7008 | 2750 | 108.2677 | 2962 | 116.6142
2000 | 78.7402 | 2430 | 95.6693 | 2430 | 95.6693 | 2800 | 110.2362 | 3012 | 118.5827
2050 | 80.7087 | 2480 | 97.6378 | 2480 | 97.6378 | 2850 | 112.2047 | 3062 | 120.5512
2100 | 82.6772 | 2530 | 99.6063 | 2530 | 99.6063 | 2900 | 114.1732 | 3112 | 122.5197
2150 | 84.6457 | 2580 | 101.5748 | 2580 | 101.5748 | 2950 | 116.1417 | 3162 | 124.4882
2200 | 86.6142 | 2630 | 103.5433 | 2630 | 103.5433 | 3000 | 118.1102 | 3212 | 126.4567